## HP-compression-S355-Eurocode3-U
Eurocode 3 - UK National Annex (EN 1993-1-1:2005, EN 10365)
Wide flange bearing piles - HP, Axial compression resistance for: S355
Section designation |  |  | Compression resistance Nb,y,Rd, Nb,z,Rd, Nb,T,Rd (kN) for buckling lengths (m)
|  | Axis | 1.0 | 1.5 | 2.0 | 2.5 | 3.0 | 3.5 | 4.0 | 5.0 | 6.0 | 7.0 | 8.0 | 9.0 | 10.0 | 11.0 | 12.0 | 13.0 | 14.0
HP 400 x 231 |  | Nb,y,Rd | 10,200 | 10,200 | 10,200 | 10,100 | 9,970 | 9,810 | 9,660 | 9,330 | 8,970 | 8,570 | 8,130 | 7,650 | 7,130 | 6,590 | 6,040 | 5,520 | 5,020
|  | Nb,z,Rd | 10,200 | 10,200 | 9,820 | 9,480 | 9,130 | 8,770 | 8,400 | 7,610 | 6,780 | 5,950 | 5,170 | 4,470 | 3,870 | 3,360 | 2,940 | 2,580 | 2,280
|  | Nb,T,Rd | 10,200 | 10,100 | 9,830 | 9,540 | 9,280 | 9,040 | 8,830 | 8,460 | 8,170 | 7,940 | 7,760 | 7,630 | 7,520 | 7,430 | 7,360 | 7,300 | 7,250
HP 400 x 213 |  | Nb,y,Rd | 9,340 | 9,340 | 9,340 | 9,310 | 9,170 | 9,020 | 8,880 | 8,580 | 8,240 | 7,880 | 7,470 | 7,020 | 6,540 | 6,030 | 5,530 | 5,050 | 4,590
|  | Nb,z,Rd | 9,340 | 9,340 | 9,030 | 8,710 | 8,390 | 8,060 | 7,710 | 6,980 | 6,210 | 5,440 | 4,720 | 4,080 | 3,530 | 3,070 | 2,680 | 2,350 | 2,080
|  | Nb,T,Rd | 9,340 | 9,320 | 9,030 | 8,750 | 8,500 | 8,270 | 8,060 | 7,680 | 7,380 | 7,150 | 6,960 | 6,810 | 6,690 | 6,590 | 6,510 | 6,450 | 6,390
HP 400 x 194 |  | Nb,y,Rd | 8,540 | 8,540 | 8,540 | 8,500 | 8,380 | 8,250 | 8,110 | 7,830 | 7,520 | 7,180 | 6,810 | 6,390 | 5,950 | 5,490 | 5,030 | 4,580 | 4,170
|  | Nb,z,Rd | 8,540 | 8,540 | 8,250 | 7,960 | 7,660 | 7,350 | 7,040 | 6,360 | 5,650 | 4,940 | 4,280 | 3,700 | 3,200 | 2,780 | 2,420 | 2,130 | 1,880
|  | Nb,T,Rd | 8,540 | 8,510 | 8,240 | 7,980 | 7,740 | 7,510 | 7,300 | 6,930 | 6,620 | 6,370 | 6,170 | 6,010 | 5,880 | 5,770 | 5,690 | 5,620 | 5,560
HP 400 x 176 |  | Nb,y,Rd | 7,740 | 7,740 | 7,740 | 7,700 | 7,590 | 7,470 | 7,350 | 7,090 | 6,810 | 6,500 | 6,150 | 5,770 | 5,370 | 4,940 | 4,520 | 4,120 | 3,740
|  | Nb,z,Rd | 7,740 | 7,730 | 7,470 | 7,200 | 6,930 | 6,650 | 6,360 | 5,740 | 5,100 | 4,450 | 3,860 | 3,330 | 2,870 | 2,490 | 2,180 | 1,910 | 1,690
|  | Nb,T,Rd | 7,740 | 7,710 | 7,450 | 7,210 | 6,980 | 6,760 | 6,560 | 6,190 | 5,880 | 5,620 | 5,400 | 5,230 | 5,090 | 4,980 | 4,880 | 4,800 | 4,740
HP 400 x 158 |  | Nb,y,Rd | 6,950 | 6,950 | 6,950 | 6,920 | 6,810 | 6,700 | 6,590 | 6,360 | 6,100 | 5,820 | 5,510 | 5,160 | 4,800 | 4,420 | 4,040 | 3,670 | 3,340
|  | Nb,z,Rd | 6,950 | 6,940 | 6,700 | 6,460 | 6,220 | 5,960 | 5,700 | 5,140 | 4,550 | 3,970 | 3,440 | 2,960 | 2,560 | 2,220 | 1,930 | 1,700 | 1,500
|  | Nb,T,Rd | 6,950 | 6,910 | 6,680 | 6,460 | 6,240 | 6,030 | 5,840 | 5,470 | 5,160 | 4,890 | 4,660 | 4,480 | 4,330 | 4,210 | 4,100 | 4,020 | 3,950
HP 400 x 140 |  | Nb,y,Rd | 6,340 | 6,340 | 6,340 | 6,300 | 6,200 | 6,100 | 6,000 | 5,780 | 5,540 | 5,280 | 4,980 | 4,650 | 4,310 | 3,950 | 3,600 | 3,270 | 2,960
|  | Nb,z,Rd | 6,340 | 6,320 | 6,100 | 5,870 | 5,640 | 5,410 | 5,160 | 4,640 | 4,090 | 3,550 | 3,060 | 2,630 | 2,260 | 1,960 | 1,710 | 1,500 | 1,320
|  | Nb,T,Rd | 6,340 | 6,290 | 6,070 | 5,860 | 5,650 | 5,440 | 5,250 | 4,880 | 4,550 | 4,260 | 4,020 | 3,820 | 3,660 | 3,520 | 3,410 | 3,320 | 3,240
HP 400 x 122 | * | Nb,y,Rd | 5,340 | 5,340 | 5,340 | 5,310 | 5,230 | 5,150 | 5,060 | 4,880 | 4,680 | 4,460 | 4,220 | 3,950 | 3,660 | 3,370 | 3,080 | 2,800 | 2,540
|  | Nb,z,Rd | 5,340 | 5,330 | 5,140 | 4,960 | 4,760 | 4,570 | 4,360 | 3,930 | 3,470 | 3,020 | 2,610 | 2,240 | 1,940 | 1,680 | 1,460 | 1,280 | 1,130
|  | Nb,T,Rd | 5,340 | 5,300 | 5,120 | 4,940 | 4,760 | 4,580 | 4,410 | 4,080 | 3,770 | 3,500 | 3,270 | 3,080 | 2,920 | 2,780 | 2,670 | 2,580 | 2,510
HP 360 x 180 |  | Nb,y,Rd | 7,920 | 7,920 | 7,920 | 7,880 | 7,760 | 7,640 | 7,520 | 7,260 | 6,970 | 6,650 | 6,300 | 5,910 | 5,490 | 5,060 | 4,630 | 4,220 | 3,840
|  | Nb,z,Rd | 7,920 | 7,870 | 7,580 | 7,300 | 7,000 | 6,700 | 6,380 | 5,700 | 5,000 | 4,320 | 3,710 | 3,170 | 2,730 | 2,360 | 2,050 | 1,790 | 1,580
|  | Nb,T,Rd | 7,920 | 7,860 | 7,600 | 7,350 | 7,120 | 6,900 | 6,700 | 6,350 | 6,050 | 5,820 | 5,630 | 5,480 | 5,360 | 5,260 | 5,180 | 5,110 | 5,060
HP 360 x 174 |  | Nb,y,Rd | 7,640 | 7,640 | 7,640 | 7,610 | 7,490 | 7,370 | 7,250 | 7,000 | 6,720 | 6,420 | 6,070 | 5,700 | 5,300 | 4,880 | 4,460 | 4,070 | 3,700
|  | Nb,z,Rd | 7,640 | 7,600 | 7,320 | 7,040 | 6,760 | 6,460 | 6,160 | 5,510 | 4,830 | 4,170 | 3,580 | 3,060 | 2,630 | 2,270 | 1,980 | 1,730 | 1,530
|  | Nb,T,Rd | 7,640 | 7,580 | 7,330 | 7,090 | 6,860 | 6,640 | 6,440 | 6,090 | 5,790 | 5,550 | 5,360 | 5,200 | 5,080 | 4,980 | 4,890 | 4,820 | 4,770
HP 360 x 152 |  | Nb,y,Rd | 6,680 | 6,680 | 6,680 | 6,650 | 6,550 | 6,440 | 6,340 | 6,110 | 5,870 | 5,600 | 5,290 | 4,960 | 4,610 | 4,240 | 3,870 | 3,520 | 3,200
|  | Nb,z,Rd | 6,680 | 6,640 | 6,390 | 6,150 | 5,900 | 5,640 | 5,360 | 4,790 | 4,190 | 3,620 | 3,100 | 2,650 | 2,270 | 1,960 | 1,700 | 1,490 | 1,320
|  | Nb,T,Rd | 6,680 | 6,620 | 6,390 | 6,170 | 5,960 | 5,760 | 5,560 | 5,210 | 4,910 | 4,660 | 4,450 | 4,280 | 4,140 | 4,030 | 3,940 | 3,860 | 3,800
HP 360 x 133 |  | Nb,y,Rd | 6,010 | 6,010 | 6,010 | 5,970 | 5,880 | 5,780 | 5,690 | 5,480 | 5,250 | 5,000 | 4,720 | 4,410 | 4,080 | 3,740 | 3,410 | 3,090 | 2,800
|  | Nb,z,Rd | 6,010 | 5,960 | 5,740 | 5,510 | 5,280 | 5,040 | 4,790 | 4,250 | 3,700 | 3,180 | 2,710 | 2,310 | 1,980 | 1,710 | 1,480 | 1,300 | 1,140
|  | Nb,T,Rd | 6,010 | 5,940 | 5,730 | 5,520 | 5,310 | 5,120 | 4,920 | 4,560 | 4,250 | 3,980 | 3,750 | 3,560 | 3,420 | 3,290 | 3,190 | 3,110 | 3,040
HP 360 x 109 | * | Nb,y,Rd | 4,700 | 4,700 | 4,700 | 4,670 | 4,600 | 4,530 | 4,450 | 4,300 | 4,120 | 3,930 | 3,710 | 3,480 | 3,230 | 2,970 | 2,710 | 2,460 | 2,240
|  | Nb,z,Rd | 4,700 | 4,660 | 4,490 | 4,320 | 4,140 | 3,950 | 3,760 | 3,350 | 2,930 | 2,520 | 2,160 | 1,840 | 1,580 | 1,360 | 1,180 | 1,040 | 913
|  | Nb,T,Rd | 4,700 | 4,650 | 4,480 | 4,310 | 4,150 | 3,980 | 3,820 | 3,520 | 3,230 | 2,980 | 2,770 | 2,590 | 2,440 | 2,320 | 2,220 | 2,140 | 2,080
HP 320 x 184 |  | Nb,y,Rd | 8,090 | 8,090 | 8,090 | 7,980 | 7,840 | 7,690 | 7,540 | 7,220 | 6,870 | 6,470 | 6,020 | 5,540 | 5,040 | 4,550 | 4,080 | 3,660 | 3,290
|  | Nb,z,Rd | 8,090 | 7,860 | 7,500 | 7,140 | 6,760 | 6,360 | 5,940 | 5,080 | 4,240 | 3,520 | 2,920 | 2,440 | 2,060 | 1,760 | 1,520 | 1,320 | 1,160
|  | Nb,T,Rd | 8,090 | 7,920 | 7,660 | 7,430 | 7,240 | 7,090 | 6,960 | 6,760 | 6,620 | 6,520 | 6,450 | 6,400 | 6,360 | 6,330 | 6,310 | 6,290 | 6,280
HP 320 x 147 |  | Nb,y,Rd | 6,450 | 6,450 | 6,450 | 6,350 | 6,230 | 6,120 | 6,000 | 5,740 | 5,440 | 5,110 | 4,750 | 4,350 | 3,950 | 3,550 | 3,180 | 2,850 | 2,560
|  | Nb,z,Rd | 6,450 | 6,240 | 5,950 | 5,660 | 5,340 | 5,020 | 4,670 | 3,970 | 3,300 | 2,720 | 2,250 | 1,880 | 1,580 | 1,350 | 1,160 | 1,010 | 885
|  | Nb,T,Rd | 6,450 | 6,280 | 6,050 | 5,840 | 5,660 | 5,500 | 5,360 | 5,140 | 4,980 | 4,860 | 4,770 | 4,700 | 4,650 | 4,610 | 4,580 | 4,560 | 4,540
HP 320 x 117 |  | Nb,y,Rd | 5,310 | 5,310 | 5,310 | 5,210 | 5,120 | 5,020 | 4,910 | 4,690 | 4,440 | 4,160 | 3,840 | 3,500 | 3,160 | 2,830 | 2,530 | 2,260 | 2,020
|  | Nb,z,Rd | 5,310 | 5,110 | 4,870 | 4,610 | 4,340 | 4,060 | 3,770 | 3,170 | 2,610 | 2,140 | 1,760 | 1,460 | 1,230 | 1,050 | 902 | 783 | 686
|  | Nb,T,Rd | 5,310 | 5,130 | 4,920 | 4,730 | 4,550 | 4,380 | 4,240 | 3,990 | 3,800 | 3,660 | 3,550 | 3,460 | 3,400 | 3,350 | 3,310 | 3,280 | 3,250
HP 320 x 103 |  | Nb,y,Rd | 4,650 | 4,650 | 4,650 | 4,560 | 4,480 | 4,390 | 4,300 | 4,100 | 3,880 | 3,630 | 3,350 | 3,050 | 2,750 | 2,460 | 2,200 | 1,960 | 1,750
|  | Nb,z,Rd | 4,650 | 4,470 | 4,260 | 4,030 | 3,790 | 3,540 | 3,280 | 2,750 | 2,260 | 1,840 | 1,520 | 1,260 | 1,060 | 902 | 775 | 673 | 589
|  | Nb,T,Rd | 4,650 | 4,490 | 4,300 | 4,120 | 3,950 | 3,790 | 3,640 | 3,400 | 3,200 | 3,050 | 2,930 | 2,840 | 2,770 | 2,720 | 2,670 | 2,640 | 2,610
HP 320 x 88 |  | Nb,y,Rd | 4,000 | 4,000 | 4,000 | 3,920 | 3,850 | 3,780 | 3,700 | 3,520 | 3,330 | 3,110 | 2,870 | 2,610 | 2,350 | 2,100 | 1,880 | 1,670 | 1,490
|  | Nb,z,Rd | 4,000 | 3,840 | 3,650 | 3,460 | 3,250 | 3,030 | 2,800 | 2,340 | 1,910 | 1,560 | 1,280 | 1,060 | 895 | 761 | 654 | 567 | 497
|  | Nb,T,Rd | 4,000 | 3,850 | 3,680 | 3,520 | 3,360 | 3,210 | 3,070 | 2,820 | 2,620 | 2,470 | 2,350 | 2,260 | 2,180 | 2,120 | 2,080 | 2,040 | 2,010
HP 305 x 223 |  | Nb,y,Rd | 9,800 | 9,800 | 9,800 | 9,670 | 9,500 | 9,330 | 9,160 | 8,780 | 8,350 | 7,880 | 7,350 | 6,780 | 6,180 | 5,590 | 5,030 | 4,520 | 4,060
|  | Nb,z,Rd | 9,800 | 9,570 | 9,160 | 8,740 | 8,300 | 7,850 | 7,370 | 6,370 | 5,380 | 4,500 | 3,760 | 3,160 | 2,680 | 2,290 | 1,980 | 1,720 | 1,510
|  | Nb,T,Rd | 9,800 | 9,650 | 9,360 | 9,110 | 8,920 | 8,750 | 8,620 | 8,430 | 8,300 | 8,210 | 8,150 | 8,100 | 8,070 | 8,040 | 8,020 | 8,000 | 7,990
HP 305 x 186 |  | Nb,y,Rd | 8,170 | 8,170 | 8,170 | 8,060 | 7,910 | 7,770 | 7,620 | 7,290 | 6,930 | 6,530 | 6,070 | 5,580 | 5,080 | 4,580 | 4,110 | 3,690 | 3,310
|  | Nb,z,Rd | 8,170 | 7,960 | 7,620 | 7,260 | 6,890 | 6,500 | 6,080 | 5,230 | 4,410 | 3,670 | 3,060 | 2,560 | 2,170 | 1,850 | 1,600 | 1,390 | 1,220
|  | Nb,T,Rd | 8,170 | 8,010 | 7,740 | 7,510 | 7,310 | 7,150 | 7,010 | 6,790 | 6,640 | 6,530 | 6,450 | 6,400 | 6,350 | 6,320 | 6,290 | 6,270 | 6,250
HP 305 x 180 |  | Nb,y,Rd | 7,910 | 7,910 | 7,910 | 7,800 | 7,660 | 7,520 | 7,370 | 7,060 | 6,700 | 6,310 | 5,870 | 5,390 | 4,900 | 4,420 | 3,970 | 3,560 | 3,190
|  | Nb,z,Rd | 7,910 | 7,700 | 7,360 | 7,020 | 6,650 | 6,270 | 5,870 | 5,040 | 4,240 | 3,530 | 2,940 | 2,460 | 2,080 | 1,780 | 1,530 | 1,340 | 1,170
|  | Nb,T,Rd | 7,910 | 7,750 | 7,480 | 7,250 | 7,060 | 6,890 | 6,750 | 6,530 | 6,380 | 6,260 | 6,180 | 6,120 | 6,080 | 6,040 | 6,010 | 5,990 | 5,970
HP 305 x 149 |  | Nb,y,Rd | 6,550 | 6,550 | 6,550 | 6,450 | 6,330 | 6,210 | 6,090 | 5,820 | 5,530 | 5,190 | 4,820 | 4,420 | 4,000 | 3,600 | 3,230 | 2,890 | 2,590
|  | Nb,z,Rd | 6,550 | 6,370 | 6,080 | 5,790 | 5,480 | 5,160 | 4,820 | 4,130 | 3,460 | 2,870 | 2,380 | 1,990 | 1,680 | 1,440 | 1,240 | 1,080 | 945
|  | Nb,T,Rd | 6,550 | 6,390 | 6,150 | 5,940 | 5,750 | 5,580 | 5,430 | 5,190 | 5,010 | 4,880 | 4,780 | 4,700 | 4,640 | 4,600 | 4,560 | 4,530 | 4,510
HP 305 x 126 |  | Nb,y,Rd | 5,540 | 5,540 | 5,540 | 5,450 | 5,350 | 5,250 | 5,140 | 4,910 | 4,660 | 4,370 | 4,050 | 3,700 | 3,350 | 3,010 | 2,690 | 2,410 | 2,160
|  | Nb,z,Rd | 5,540 | 5,380 | 5,130 | 4,880 | 4,620 | 4,340 | 4,050 | 3,460 | 2,880 | 2,390 | 1,980 | 1,660 | 1,400 | 1,190 | 1,030 | 893 | 783
|  | Nb,T,Rd | 5,540 | 5,390 | 5,180 | 4,980 | 4,800 | 4,630 | 4,480 | 4,230 | 4,030 | 3,880 | 3,760 | 3,670 | 3,600 | 3,550 | 3,500 | 3,470 | 3,440
HP 305 x 110 |  | Nb,y,Rd | 4,970 | 4,970 | 4,970 | 4,880 | 4,790 | 4,700 | 4,600 | 4,390 | 4,150 | 3,880 | 3,580 | 3,260 | 2,940 | 2,630 | 2,350 | 2,100 | 1,870
|  | Nb,z,Rd | 4,970 | 4,810 | 4,590 | 4,350 | 4,110 | 3,860 | 3,590 | 3,040 | 2,520 | 2,080 | 1,720 | 1,430 | 1,210 | 1,030 | 884 | 768 | 673
|  | Nb,T,Rd | 4,970 | 4,820 | 4,620 | 4,420 | 4,240 | 4,070 | 3,920 | 3,640 | 3,430 | 3,260 | 3,120 | 3,020 | 2,940 | 2,880 | 2,830 | 2,780 | 2,750
HP 305 x 95 |  | Nb,y,Rd | 4,300 | 4,300 | 4,290 | 4,210 | 4,130 | 4,050 | 3,970 | 3,780 | 3,570 | 3,340 | 3,080 | 2,800 | 2,520 | 2,250 | 2,010 | 1,790 | 1,600
|  | Nb,z,Rd | 4,300 | 4,150 | 3,950 | 3,750 | 3,540 | 3,310 | 3,080 | 2,600 | 2,150 | 1,770 | 1,460 | 1,220 | 1,020 | 873 | 751 | 653 | 572
|  | Nb,T,Rd | 4,300 | 4,150 | 3,970 | 3,800 | 3,630 | 3,470 | 3,310 | 3,040 | 2,820 | 2,640 | 2,500 | 2,390 | 2,300 | 2,230 | 2,180 | 2,140 | 2,100
HP 305 x 88 |  | Nb,y,Rd | 3,980 | 3,980 | 3,970 | 3,900 | 3,830 | 3,750 | 3,670 | 3,500 | 3,310 | 3,090 | 2,840 | 2,580 | 2,320 | 2,080 | 1,850 | 1,650 | 1,470
|  | Nb,z,Rd | 3,980 | 3,840 | 3,660 | 3,470 | 3,270 | 3,060 | 2,840 | 2,400 | 1,980 | 1,630 | 1,340 | 1,120 | 941 | 801 | 689 | 599 | 525
|  | Nb,T,Rd | 3,980 | 3,840 | 3,670 | 3,510 | 3,340 | 3,190 | 3,040 | 2,770 | 2,540 | 2,360 | 2,220 | 2,110 | 2,020 | 1,950 | 1,900 | 1,850 | 1,820
HP 305 x 79 | * | Nb,y,Rd | 3,500 | 3,500 | 3,490 | 3,430 | 3,370 | 3,300 | 3,230 | 3,080 | 2,910 | 2,720 | 2,510 | 2,290 | 2,060 | 1,840 | 1,640 | 1,460 | 1,310
|  | Nb,z,Rd | 3,500 | 3,380 | 3,220 | 3,050 | 2,880 | 2,700 | 2,510 | 2,120 | 1,750 | 1,440 | 1,190 | 992 | 835 | 711 | 612 | 532 | 466
|  | Nb,T,Rd | 3,500 | 3,380 | 3,230 | 3,080 | 2,930 | 2,790 | 2,650 | 2,390 | 2,180 | 2,000 | 1,860 | 1,750 | 1,660 | 1,600 | 1,540 | 1,500 | 1,460
HP 260 x 87 |  | Nb,y,Rd | 3,940 | 3,940 | 3,880 | 3,790 | 3,700 | 3,600 | 3,500 | 3,270 | 3,000 | 2,700 | 2,390 | 2,090 | 1,820 | 1,580 | 1,380 | 1,210 | 1,070
|  | Nb,z,Rd | 3,930 | 3,720 | 3,510 | 3,280 | 3,050 | 2,800 | 2,540 | 2,050 | 1,640 | 1,310 | 1,060 | 874 | 730 | 618 | 529 | 458 | 400
|  | Nb,T,Rd | 3,920 | 3,740 | 3,570 | 3,410 | 3,280 | 3,160 | 3,060 | 2,900 | 2,790 | 2,710 | 2,650 | 2,610 | 2,570 | 2,550 | 2,530 | 2,510 | 2,500
HP 260 x 75 |  | Nb,y,Rd | 3,390 | 3,390 | 3,330 | 3,260 | 3,180 | 3,090 | 3,000 | 2,800 | 2,570 | 2,310 | 2,040 | 1,780 | 1,550 | 1,350 | 1,180 | 1,030 | 910
|  | Nb,z,Rd | 3,370 | 3,190 | 3,010 | 2,810 | 2,600 | 2,390 | 2,160 | 1,740 | 1,380 | 1,100 | 895 | 736 | 614 | 520 | 445 | 385 | 336
|  | Nb,T,Rd | 3,370 | 3,200 | 3,050 | 2,900 | 2,770 | 2,660 | 2,550 | 2,390 | 2,270 | 2,180 | 2,120 | 2,070 | 2,030 | 2,000 | 1,980 | 1,960 | 1,950
HP 220 x 57 |  | Nb,y,Rd | 2,590 | 2,570 | 2,500 | 2,430 | 2,350 | 2,270 | 2,180 | 1,970 | 1,740 | 1,490 | 1,260 | 1,070 | 909 | 778 | 671 | 584 | 512
|  | Nb,z,Rd | 2,530 | 2,370 | 2,200 | 2,010 | 1,820 | 1,620 | 1,430 | 1,090 | 839 | 657 | 525 | 428 | 355 | 299 | 255 | 220 | 192
|  | Nb,T,Rd | 2,530 | 2,380 | 2,250 | 2,140 | 2,040 | 1,950 | 1,880 | 1,770 | 1,700 | 1,640 | 1,610 | 1,580 | 1,560 | 1,540 | 1,530 | 1,520 | 1,520
HP 200 x 53 |  | Nb,y,Rd | 2,430 | 2,400 | 2,340 | 2,260 | 2,190 | 2,110 | 2,020 | 1,810 | 1,580 | 1,340 | 1,130 | 950 | 804 | 686 | 591 | 513 | 449
|  | Nb,z,Rd | 2,350 | 2,180 | 2,010 | 1,820 | 1,620 | 1,420 | 1,230 | 924 | 702 | 545 | 434 | 353 | 292 | 245 | 209 | 180 | 157
|  | Nb,T,Rd | 2,350 | 2,210 | 2,080 | 1,970 | 1,880 | 1,800 | 1,730 | 1,630 | 1,570 | 1,520 | 1,490 | 1,470 | 1,450 | 1,440 | 1,430 | 1,420 | 1,410
HP 200 x 43 |  | Nb,y,Rd | 1,920 | 1,900 | 1,840 | 1,790 | 1,730 | 1,660 | 1,590 | 1,420 | 1,240 | 1,050 | 881 | 741 | 626 | 534 | 460 | 399 | 349
|  | Nb,z,Rd | 1,850 | 1,720 | 1,580 | 1,430 | 1,270 | 1,110 | 960 | 716 | 543 | 421 | 335 | 272 | 225 | 189 | 161 | 139 | 121
|  | Nb,T,Rd | 1,860 | 1,740 | 1,620 | 1,520 | 1,420 | 1,340 | 1,270 | 1,160 | 1,080 | 1,030 | 994 | 967 | 947 | 931 | 919 | 910 | 902
∗ The section may be Class 4 under axial compression
Values in italic type indicate that the section is a Class 4 section in pure compression and allowance has been made in calculating the resistance
For values of the compression cross-sectional resistance, Nc,Rd, see values of Npl,Rd in tables for axial force and bending
This data was downloaded from the Orange Book website (http://orangebook.arcelormittal.com/design-data/uk-na/bearing-piles/hp/axial-compression/s355/) on 06/11/2023 at 17:45
© 2023, SCI and ArcelorMittal Commercial Sections S.A. This data is subject to the same terms as defined by the Orange Book website (http://orangebook.arcelormittal.com/terms-conditions/)